## Bill of Materials-PCB_Project
Quantity | Designator | Comment | Footprint | Description | Farnell Reference | Olimex Reference | LibRef
1 | C3 | Cap | Capacitor | Capacitor |  |  | Cap
1 | C4 |  | Capacitor | Capacitor |  |  | Cap
9 | C5, C6, C7, C8, C9, C15, C16, C17, C18 | 0.1µF | Capacitor | Capacitor |  |  | Cap
1 | C10 | 47 µF | Capacitor | Capacitor |  |  | Cap
1 | C11 | 220 nF | Capacitor | Capacitor |  |  | Cap
1 | C12 | 1 µF | Capacitor | Capacitor |  |  | Cap
1 | C13 | 1uF | Capacitor | Capacitor |  |  | Cap
1 | C14 | 100nF | Capacitor | Capacitor |  |  | Cap
1 | D1 | 1N4001 | Diode | Default Diode | 9564993 |  | Diode
3 | D2, D9, D11 | MCL053GD | LedGreen | Typical INFRARED GaAs LED | 1581138 |  | LED0
1 | D3 | MCL053MD | LedGreen | Typical INFRARED GaAs LED | 1581137 |  | LED0
1 | D10 | MCL053YD | LedGreen | Typical INFRARED GaAs LED | 1581139 |  | LED0
1 | D12 | BAS316,115 | Didode (Regulator) | Default Diode | 8734275 |  | Diode
1 | FB1 | Comment | Inductor | Inductor |  |  | Inductor
1 | L1 | G5RL-U/-K | Electromagnet | Magnetic-Core Inductor | 2432865 |  | Inductor Iron
1 | L2 | 39uH | Inductor (regulator) | Inductor | 2082620 |  | Inductor
1 | LS1 | ABT-414-RC | Buzzer | Header, 2-Pin |  |  | Header 2
2 | M1, M2 | MG-6-120 | Motor2 | Motor, General Kind |  | MG-6-120 | Motor
1 | P1 | JST5 | LDR_RGB | Header, 5-Pin |  |  | MHDR1X5
1 | P2 | TerminalConnector | TerminalConector | Header, 2-Pin, Right Angle |  |  | Header 2H
1 | PIC32Square | PIC32MX340F256H | PIC32 |  | 1523322 |  | PIC32square
1 | PROG | 22-29-2061 | HEADER-6-PIN |  |  |  | HEADER-6-PIN
8 | Q1, Q2, Q3, Q4, Q5, Q6, Q7, Q8 | 2N7002 | Mosfet | N-Channel MOSFET | 2775064 |  | MOSFET-N
2 | Q9, Q10 | 2N7002-G | Mosfet | N-Channel MOSFET | 2775064 |  | MOSFET-N
16 | R1, R2, R3, R4, R5, R6, R7, R8, R9, R10, R11, R12, R13, R14, R15, R16 | 10 K | Resistor0603 | Resistor |  |  | Res1
1 | R17 | 1K | Resistor0603 | Resistor |  |  | Res1
1 | R18 | 87 Ohm | Resistor0603 | Resistor |  |  | Res1
2 | R19, R20 | 20 Ohm | Resistor0603 | Resistor |  |  | Res1
2 | R21, R22 | 5 KOhm | Resistor0603 | Resistor |  |  | Res1
12 | R23, R24, R25, R26, R27, R28, R29, R30, R31, R33, R34, R35 | 80 Ohm | Resistor0603 | Resistor |  |  | Res1
1 | R32 | 93 Ohm | Resistor0603 | Resistor |  |  | Res1
1 | R36 | 10K | Resistor0603 | Resistor |  |  | Res1
1 | R38 | 1 KOhm | Resistor0603 | Resistor |  |  | Res1
1 | R39 | 3.32 KOhm | Resistor0603 | Resistor |  |  | Res1
1 | R40 | 470 Ohm | Resistor0603 | Resistor |  |  | Res1
1 | REGULATOR | LMR14203X | REGULATOR |  | 2064680 |  | Regulator
16 | R_VAR1, R_VAR2, R_VAR3, R_VAR4, R_VAR5, R_VAR6, R_VAR7, R_VAR8, R_VAR9, R_VAR10, R_VAR11, R_VAR12, R_VAR13, R_VAR14, R_VAR15, R_VAR16 | 1.5K ~ 100K | OrderPiece | Resistor |  |  | Res1
2 | S1, S3 | SS12SDP2 | Switch | Single-Pole, Single-Throw Switch | 1524325 |  | SW-SPST
1 | S2 | R13-509A-05-BB | StartButton | Switch | 1634682 |  | SW-PB
2 | U2, U8 | 74HC164 | SHIFT REGISTER |  | 1103161 |  | Shift Register
1 | U3 | TC23-11GWA | LEDPANEL |  | 2290396 |  | LED Dot Matrix
1 | U4 | CD74HC4067SM96 | MUX |  | 1601157 |  | Analog Multiplexor
1 | U5 | GP2Y0A41SK0F | Proximity2 |  | 1618431 |  | Proximity sensor
1 | U6 | L293DNE | MotorDriver |  | 1470423 |  | Motor Driver
1 | U7 | RN4020 | bluetooth |  | 2442930 |  | Blueetooth